## Application Data
Steam Flowmeter Application Data Sheet Highlighed Row = Mandatory Field (rev 1.5)
GENERAL | 1 | Company Name
| 2 | Contact Name |  |  | Date
| 3 | Phone |  |  | Email
| 4 | Address
PROCESS CONDITIONS | 5 | Tag Number
| 6 | Conditions at Point of Measurement
| 7 | Steam Quality |  | If wet, quality factor
| 8 | Other Gases vol%
| 9 | Flow |  | Min. | Oper. | Max. | Units
| 10 | Temp |  | Min. | Oper. | Max. | Units
| 11 | Pressure |  | Min. | Oper. | Max. | Units
| 12 | Viscosity |  | Min. | Oper. | Max. | Units
| 13 | Density |  | Min. | Oper. | Max. | Units
| 14 | Design Max Press. | Units | Design Max.Temp. |  |  | Units
PIPING / INSTALLATION REQUIREMENTS | 15 | Pipe Material |  | Pipe Size |  | Wall/Schd.
| 16 | Flange Rating |  | Lining |  | Pipe Spec
| 17 | Upstream Straight Run |  | Downstream Straight Run |  |  |  | (Pipe Diameters) | (Pipe Diameters)
| 18 | Flowcell Required
| 19 | Steam Trap (Yes/No) |  | Diameters Upstream |  |  |  |  | (Pipe Diameters)
| 20 | Piping Restrictions (List any access limitations on nozzles, ex. Downward facing)
| 21 | Transducer Haz Area (Type/Zone/Gas Group/T Class)
| 22 | Ambient Conditions (Temp, Rh%, Marine env., etc.)
ELECTRONICS / MEASUREMENT PARAMETERS | 23 | Transmitter Housing Requirement
| 24 | Electronics Haz Area (Type/Zone/Gas Group/T Class)
| 25 | Analog Outputs |  | Digital Outputs
| 26 | Inputs |  | Alarms
| 27 | Communications
| 28 | Power Available
| 29 | Required Cable Length (1000 ft. Max)
| 30 | Desired Accuracy |  | Desired Repeatability
FLOWCELL | 31 | Pipe Spec
| 32 | NDE Required (LPI, Hydro, X-ray are standard)
| 33 | Material |  | Grade
| 34 | Other Material :Specify Pipe and Flange | [5 empty] | Pipe: | Flange:
| 35 | Flange Type |  | Pipe Schedule
| 36 | Flarnge Rating |  | Flange Series (if pipe >24")
| 37 | Addl Port Pressure - Size/Class |  |  |  | Type
| 38 | Addl Port Temp - Size/Class |  |  |  | Type
| 39 | Design Max Press. | Units | Design Max.Temp. |  |  | Units
| 40 | Paint System
| 41 | Interior Coating
OTHER | 42 | Specify any regulatory requirements
| 43 | NOTES: | [5 empty] | (Specify any special requirements, clearance issues, ect.)

## Drop Downs (hidden)
Measurement location | Flowcell Required? | Isolation Valve | Location | Transducer Haz Area | Transmitter Haz Area | Electronics Housing Requirement
Main Header | Yes | Provided by GE Sensing | Hazardous | USA/CAN Div1, Cl1 Gr CD | None, NEMA4X & IP66 | Weatherproof, Non-incendive NEMA4X & IP66 (Cl1 Div 2)
Pipe Vertical | No (Cold Tap) | Provided by Customer | Nonhazardous | USA/CAN Div1, Cl1 Gr BCD | USA/CAN Div2, Cl1 ABCD | Explosionproof NEMA7 / 4X
Before Seal Drum |  | None | Nonhazardous Weatherproof | ATEX II 2 G Ex d IIC T6 | USA/CAN Div1, Cl1 BCD
Before Knock-Out Drum |  |  |  | IECEx II 2 G Ex d IIC T6 | ATEX II 2 G Ex d IIB+H2 T6
Flare Lateral Header |  |  |  | INMETRO | ATEX II 2 G Ex d IIC T6
Pipe Horizontal |  |  |  | Other (Specify in Notes) | IECEx Ex d IIB+H2 T6
After Seal Drum |  |  |  | General Purpose Area | IECEx Ex d IIC T6
After Knock-out drum |  |  |  |  | INMETRO
Other |  |  |  |  | Other (Specify in Notes)
Analog Outputs | Digital Outputs | Alarms | Inputs (Pres./Temp) | Power Available | NDE | Communications
Two isolated 4 to 20 | None | None | None | 100/120 VAC | X-Ray | RS232
Six isolated 4 to 20 | Four config. Pulse total/freq. outputs | 3 hermetically sealed alarms | Two isolated 4 to 20 | 220/240 VAC | LPI | RS485
Ten isolated 4 to 20 | Modbus Digital | 6 hermetically sealed alarms | Four isolated 4 to 20 | 12 to 28 VDC | HydroStatic
| Modbus digital + 4 config. Pluse total/freq outputs | 3 standard alarms | 2 isolated 4 to 20 and two RDT |  | Mag Particle
| Modbus TCP | 6 standard alarms | Two RTD |  | PMI
| Ethernet card (panaview/OPC) |  | Four RTD |  | Charpy Impact
| Foundation Fieldbus |  | One 4-20, One RTD |  | Post Weld Heat Treatment
| WiFi Board (Modbus/TCP) |  |  |  | NACE
| WiFi Board (panaview/OPC) |  |  |  | Brinell Hardness
| BACnet over Ethernet |  |  |  | Others
Carbon Steel | Stainless Steel | 5C-1/2M | 9C-1/2M | Flange Rating | Flange Type | Flange Type | Flanged/Weld Prep
ASTM A106 GrB/A105 (Valid to 24" NPS) | ASTM A312 Gr304/A182 GrF304 | ASTM A335 GrP5/A182 GrF5 | ASTM A335 GrP9/A182 GrF9 | 150 | Weldneck | ANSI B16.47A | Flanged
ASTM A672GrC70/A105 (Valid > 24" NPS) | ASTM A312 Gr316/A182 GrF360 | Other (Enter Below) | Other (Enter Below) | 300 | Slip-on | ANSI B16.47B | Weld-Prep
ASTM A333 Gr6/A350LF2 | Other (Enter Below) |  |  | 600 | RTJ |  | Other
Other (Enter Below) |  |  |  | 900 | AWWA
|  |  |  | 1500 | Weld-Prep
|  |  |  | 2500 | Other (Specify in Notes)
Port Type | Paint System | Interior Coating |  | Other (Specify in Notes)
Thredolet | System A - Bare Metal (Bare Steel, no coating) | Standard Water Soluable Rust Inhibitor
Sockolet | System B -High Temperature Primer (Dry Temp. Resistance: 750oF/399oC) (Surface Prep: Surface prep to near white metal SP-10 / Primer Coat: Carbonic 11 Primer, 3-4 mils DFT, Manufacturer's Color Code 0700 (Gray) / Cure per Manufacturer's specifications) | Special (Specify in Notes, Include Coating spec and paint system) |  | Gas Composition Tab
Nipple | System C - 1 Coat Epoxy Paint, Self Priming (Dry Temp. Resistance: 425oF/218oC) (Surface Prep to near white metal SP-10 / Top Coat: Carboline Thermoline 450 Novalak Glass Filled Epoxy / Manufacturer's Color Code : 5742 (Gray), Cure per Manufacturer's specifications / Self Priming, No primer coat needed) | None |  | Attaching Gas Composition to ADS
Flanged | System D - 2 Coat Silicone Paint (Dry Temp. Resistance: 1000oF/538oC) (Surface Prep: Surface prep to near white metal SP-10 / Primer Coat: Carbozinc 11 Primer 3-4 mils DFT / Top Coat: Carboline Thermoline 4700, 2 coat at 1.5 mils DFT each / Manufacturer's Color Code : C901 (Aluminum) / Cure primer and top coats per manufacturer's specifications, then final cure at 400oF/205oC for 2 hours. |  |  | Fill Out Gas Composition Tab
System E - 2 Coat Silicone Paint (Dry Temp. Resistance: 1000oF/538oC) (Surface Prep: Surface prep to near white metal SP-10 / Primer Coat: Carbozinc 11 Primer 3-4 mils DFT / Top Coat: Carboline Thermoline 4700, 2 coat at 1.5 mils DFT each / Manufacturer's Color Code : C901 (Aluminum) / Cure primer and top coats per manufacturer's specifications The final cure for paint system E wil be at the customer site when it is exposed to the actual application temperatures. Customer should expect/anticipate fumes to be present during initial exposure to elevated temperatures)
None
Special (Specify in Notes, Include Coating Spec and Paint System)
| Lining | Pipe Spec | Steam Trap | Steam Quality
| Yes (specify in notes) | Yes (attached) | Yes | Saturated
| No | No | No | Superheated
Wet
Hazardous area ratings
FM/CSA | General Purpose | Group C&D | T1
ATEX | Cl1, Div1 | Group B,C&D | T2
IECEx | Cl1, Div2 | IIA | T3
| Zone 0 | IIB | T4
| Zone 1 | IIB+H2 | T5
| Zone 2 | IIC | T6
Carbon Steel | Stainless Steel | 5C-1/2M | 9C-1/2M
ASTM A106 GrB/A105 (Valid to 24" NPS) | ASTM A312 Gr304/A182 GrF304 | ASTM A335 GrP5/A182 GrF5 | ASTM A335 GrP9/A182 GrF9
ASTM A672GrC70/A105 (Valid > 24" NPS) | ASTM A312 Gr316/A182 GrF360 | Other (Enter Below) | Other (Enter Below)
ASTM A333 Gr6/A350LF2 | Other (Enter Below)
Other (Enter Below)

## Gas Composition Tab
|  | Case 1 |  |  | Case 2 |  |  | Case 3
Gas name | Mol wt | % Volume | fraction | mol Frac | % Volume | fraction | mol Frac | % Volume | fraction | mol Frac
Hydrogen (H2) | 2.016
Nitrogen (N2) | 28.013
Oxygen (O2) | 31.99
Argon | 39.948
Carbon Monoxide | 28.01
Methane | 16.043
Carbon Dioxide | 44.011
Ethylene | 28.054
Ethane | 30.07
Hydr sulf (H2S) | 34.076
Propylene | 42.081
Propane | 44.097
Isobutane | 58.124
Normal butane | 58.124
Butylene | 56.108
Isopentane | 72.15
Pentene | 72.15
Pentane | 72.12
Penatalyne | 72.15
Hexane | 101.19
Cyclohexane | 86.17
Cyclopentane | 70.13
Benzene | 78.11
Heptane | 100.203
Steam (water) | 18
Mercaptan (NOM) | 64.58
Ammonia | 17.03
Helium(He2) | 4
Fluorine(F2) | 38
Uranium Hexafluoride(UF6) | 352
Ethylene Oxide | 44.05
Viny Chloride Monomer | 62.5
Acetylene | 26.04
Butadiene | 54.09
Butene | 56.11
Propadiene | 40.06