## Application Data
Flare Gas Flowmeter Application Data Sheet Highlighed Row = Mandatory Field (Rev 1.5)
GENERAL | 1 | Company Name
| 2 | Contact Name |  | Date
| 3 | Phone |  | Email
| 4 | Address
PROCESS CONDITIONS | 5 | Tag Number |  | Gas Composition |  |  |  | On Gas Composition Tab
| 6 | Flow | Min. | Oper. | Max. | Units
| 7 | Temp | Min. | Oper. | Max. | Units
| 8 | Pressure | Min. | Oper. | Max. | Units
| 9 | Viscosity | Min. | Oper. | Max. | Units
| 10 | Molecular Weight | Min. | Oper. | Max. | Units
| 11 | Corrosive / Abrasive Property. |  | Build Up
| 12 | %Suspended Solids |  | % Liquid Droplets
| 13 | Design Max Press. | Units | Design Max.Temp. |  | Units
PIPING / INSTALLATION REQUIREMENTS | 14 | Pipe Material |  | Pipe Size | Wall/Schd.
| 15 | Flange Rating |  | Lining | Pipe Spec
| 16 | Upstream Straight Run |  | Downstream |  |  | (Pipe Diameters) | (Pipe Diameters)
| 17 | Measurement Location | [5 empty] | If Other, please specify
| 18 | Flowcell Required |  | Isolation Valve (x'ducer)
| 19 | Transducer Haz Area (Type/Zone/Gas Group/T Class)
| 20 | Ambient Conditions (Temp, Rh%, Marine env., etc.)
ELECTRONICS / MEASUREMENT PARAMETERS | 21 | Transmitter Housing Requirement
| 22 | Electronics Haz Area (Type/Zone/Gas Group/T Class)
| 23 | Analog Outputs |  | Digital Outputs
| 24 | Inputs |  | Alarms
| 25 | Communications
| 26 | Power Available
| 27 | Required Cable Length (1000 ft. Max)
| 28 | Desired Accuracy |  | Desired Repeatability
FLOWCELL | 29 | Pipe Spec
| 30 | NDE Required (LPI, Hydro, X-ray are standard)
| 31 | Material |  | Grade
| 32 | Other Material :Specify Pipe and Flange |  |  |  |  | Pipe: | Flange:
| 33 | Flange Type |  | Pipe Schedule
| 34 | Flange Rating |  | Flange Series (if pipe>24")
| 35 | Addl Port Pressure - Size/Class |  |  | Type
| 36 | Addl Port Temp - Size/Class |  |  | Type
| 37 | Design Max Press. | Units | Design Max.Temp. |  | Units
| 38 | Paint System
| 39 | Interior Coating
OTHER | 40 | Specify any regulatory requirements
| 41 | NOTES: |  |  |  |  | (Specify any special requirements, clearance issues, ect.)

## Drop Downs (hidden)
Measurement location | Flowcell Required? | Isolation Valve | Location | Transducer Haz Area | Transmitter Haz Area | Electronics Housing Requirement
Main Header | Yes | Provided by BHGE | Hazardous | USA/CAN Div1, Cl1 Gr CD | None, NEMA4X & IP66 | Weatherproof, Non-incendive NEMA4X & IP66 (Cl1 Div 2)
Pipe Vertical | No (Hot/Cold Tap) | Provided by Customer | Nonhazardous | USA/CAN Div1, Cl1 Gr BCD | USA/CAN Div2, Cl1 ABCD | Explosionproof NEMA7 / 4X
Before Seal Drum |  | None | Nonhazardous Weatherproof | ATEX II 2 G Ex d IIC T6 | USA/CAN Div1, Cl1 BCD
Before Knock-Out Drum |  |  |  | IECEx II 2 G Ex d IIC T6 | ATEX II 2 G Ex d IIB+H2 T6
Flare Lateral Header |  |  |  | INMETRO | ATEX II 2 G Ex d IIC T6
Pipe Horizontal |  |  |  | Other (Specify in Notes) | IECEx Ex d IIB+H2 T6
After Seal Drum |  |  |  | General Purpose Area | IECEx Ex d IIC T6
After Knock-out drum |  |  |  |  | INMETRO
Other |  |  |  |  | Other (Specify in Notes)
General Purpose Area
Analog Outputs | Digital Outputs | Alarms | Inputs (Pres./Temp) | Power Available | NDE | Communication
Two isolated 4 to 20 | None | None | Two isolated 4 to 20mA | 100/120 VAC | X-Ray | RS232
Six isolated 4 to 20 | Four config. Pulse total/freq. outputs | 3 hermetically sealed alarms | Six isolated 4 to 20mA | 220/240 VAC | LPI | RS485
Ten isolated 4 to 20 | Modbus Digital | 6 hermetically sealed alarms | 2 isolated 4 to 20 and two RTD | 12 to 28 VDC | HydroStatic
| Modbus digital + 4 config. Pluse total/freq outputs |  |  |  | Mag Particle
| HART |  |  |  | PMI
| HART + 4 config. Pulse total/freq outputs |  |  |  | Charpy Impact
| MODBUS TCP |  |  |  | Post Weld Heat Treatment
| Ethernet card (panaview/OPC) |  |  |  | NACE
| Foundation Fieldbus |  |  |  | Brinell Hardness
Others
Carbon Steel | Stainless Steel | 5C-1/2M | 9C-1/2M | Flange Rating | Flange Type | Flange Type | Flanged/Weld Prep
ASTM A106 GrB/A105 (Valid to 24" NPS) | ASTM A312 Gr304/A182 GrF304 | ASTM A335 GrP5/A182 GrF5 | ASTM A335 GrP9/A182 GrF9 | 150 | Weldneck | ANSI B16.47A | Flanged
ASTM A672GrC70/A105 (Valid > 24" NPS) | ASTM A312 Gr316/A182 GrF360 | Other (Enter Below) | Other (Enter Below) | 300 | Slip-on | ANSI B16.47B | Weld-Prep
ASTM A333 Gr6/A350LF2 | Other (Enter Below) |  |  | 600 | RTJ |  | Other
Other (Enter Below) |  |  |  | 900 | AWWA
|  |  |  | 1500 | Weld Prep
|  |  |  | 2500 | Other (Specify in Notes)
Port Type | Paint System | Interior Coating |  | Other (Specify in Notes)
Thredolet | System A - Bare Metal (Bare Steel, no coating) | Standard Water Soluable Rust Inhibitor
Sockolet | System B -High Temperature Primer (Dry Temp. Resistance: 750oF/399oC) (Surface Prep: Surface prep to near white metal SP-10 / Primer Coat: Carbonic 11 Primer, 3-4 mils DFT, Manufacturer's Color Code 0700 (Gray) / Cure per Manufacturer's specifications) | Special (Specify in Notes, Include Coating spec and paint system) |  | Gas Composition Tab
Nipple | System C - 1 Coat Epoxy Paint, Self Priming (Dry Temp. Resistance: 425oF/218oC) (Surface Prep to near white metal SP-10 / Top Coat: Carboline Thermoline 450 Novalak Glass Filled Epoxy / Manufacturer's Color Code : 5742 (Gray), Cure per Manufacturer's specifications / Self Priming, No primer coat needed) | None |  | Attaching Gas Composition to ADS
Flanged | System D - 2 Coat Silicone Paint (Dry Temp. Resistance: 1000oF/538oC) (Surface Prep: Surface prep to near white metal SP-10 / Primer Coat: Carbozinc 11 Primer 3-4 mils DFT / Top Coat: Carboline Thermoline 4700, 2 coat at 1.5 mils DFT each / Manufacturer's Color Code : C901 (Aluminum) / Cure primer and top coats per manufacturer's specifications, then final cure at 400oF/205oC for 2 hours. |  |  | Fill Out Gas Composition Tab
System E - 2 Coat Silicone Paint (Dry Temp. Resistance: 1000oF/538oC) (Surface Prep: Surface prep to near white metal SP-10 / Primer Coat: Carbozinc 11 Primer 3-4 mils DFT / Top Coat: Carboline Thermoline 4700, 2 coat at 1.5 mils DFT each / Manufacturer's Color Code : C901 (Aluminum) / Cure primer and top coats per manufacturer's specifications The final cure for paint system E wil be at the customer site when it is exposed to the actual application temperatures. Customer should expect/anticipate fumes to be present during initial exposure to elevated temperatures)
None
Special (Specify in Notes, Include Coating Spec and Paint System)
Lining | Pipe Spec
Yes (specify in notes) | Yes (attached)
No | No
Hazardous area ratings
FM/CSA | General Purpose | Group C&D | T1
ATEX | Cl1, Div1 | Group B,C&D | T2
IECEx | Cl1, Div2 | IIA | T3
| Zone 0 | IIB | T4
| Zone 1 | IIB+H2 | T5
| Zone 2 | IIC | T6
Temperature | Pressure | Pipe Schedule
°C | PSIG | 20
°F | Barg | 30
| Mpag | 40
Std
XS
60
80

## Gas Composition Tab
|  | Case 1 |  |  | Case 2 |  |  | Case 3
Gas name | Mol wt | % Volume | fraction | mol Frac | % Volume | fraction | mol Frac | % Volume | fraction | mol Frac
Hydrogen (H2) | 2.016
Nitrogen (N2) | 28.013
Oxygen (O2) | 31.99
Argon | 39.948
Carbon Monoxide | 28.01
Methane | 16.043
Carbon Dioxide | 44.011
Ethylene | 28.054
Ethane | 30.07
Hydr sulf (H2S) | 34.076
Propylene | 42.081
Propane | 44.097
Isobutane | 58.124
Normal butane | 58.124
Butylene | 56.108
Isopentane | 72.15
Pentene | 72.15
Pentane | 72.12
Penatalyne | 72.15
Hexane | 101.19
Cyclohexane | 86.17
Cyclopentane | 70.13
Benzene | 78.11
Heptane | 100.203
Steam (water) | 18
Mercaptan (NOM) | 64.58
Ammonia | 17.03
Helium(He2) | 4
Fluorine(F2) | 38
Uranium Hexafluoride(UF6) | 352
Ethylene Oxide | 44.05
Viny Chloride Monomer | 62.5
Acetylene | 26.04
Butadiene | 54.09
Butene | 56.11
Propadiene | 40.06